## User Notes
V3.2 20190815 Quick Reference guide for VITA 47.0, VITA 47.1, VITA 47.2, and VITA 47.3 - Plug-In Module Standard for Environments, Design and Construction, Safety, and Quality. For Reference Only - See VITA 47.0, .1, .2, and .3 for the complete and appropriate Rules/Recommendations/Observations. There are Tabs for major rules and recommendation types: Environments, Design and Construction, Safety, and Quality.
References: ANSI/VITA 47.0-2019, Plug-In Module Standard for Environments, Design and Construction, Safety, and Quality ANSI/VITA 47.1-2019, Plug-In Module Standard for Environments, Design and Construction, Safety, and Quality - Common Reuirements ANSI/VITA 47.2-2019, Plug-In Module Standard for Environments, Design and Construction, Safety, and Quality - Class 2 Requirements ANSI/VITA 47.3-2019, Plug-In Module Standard for Environments, Design and Construction, Safety, and Quality - Class 3 Requirements

## Environments
For Reference Only. See VITA 47.0, .1, .2, and .3 for the complete and appropriate Rules/Recommendations/Permissions/Observations.
V3.2 20190815
Environment |  | VITA 47to 2005 (R2007) | [5 empty] | VITA 47.0 Paragraph | VITA 47.0 -2019 |  |  |  |  | VITA 47.1, .2, .3 Paragraph | VITA 47.1 - 2019 (Common Requirements) |  |  |  |  | VITA 47.2 - 2019 (Class 2) |  |  |  |  | VITA 47.3 - 2019 (Class 3)
Environmental Class (See Notes 1 and 2) | Cooling Method | Paragraph | Operating Temperature Class | Non-Operating Temperature Class | Temperature Cycling Class (500 Cycles) | Vibration Class (1 hour) | Operating Shock |  | Operating Temperature Class | Non-Operating Temperature Class | Temperature Cycling Class (500 Cycles) | Vibration Class (1 hour) | Operating Shock |  | Operating Temperature Class | Non-Operating Temperature Class | Temperature Cycling Class (500 Cycles) | Vibration Class (1 hour) | Operating Shock | Operating Temperature Class | Non-Operating Temperature Class | Temperature Cycling Class (500 Cycles) | Vibration Class (1 hour) | Operating Shock | Operating Temperature Class | Non-Operating Temperature Class | Temperature Cycling Class (500 Cycles) | Vibration Class (1 hour) | Operating Shock
|  |  | Para 4.1 | Para 4.2 | Para 4.3 | Para 4.4 | Para 4.5 |  | Para 5.1 | Para 5.2 | Para 5.3 | Para 5.4 | Para 5.5 |  | Para 4.1 | Para 4.2 | Para 4.3 | Para 4.4 | Para 4.5.1 and 4.5.2 | Para 4.1 | Para 4.2 | Para 4.3 | Para 4.4 | Para 4.5.1 and 4.5.2 | Para 4.1 | Para 4.2 | Para 4.3 | Para 4.4 | Para 4.5.1 and 4.5.2
EAC1 | Forced Air Cooled (Over Components) (Reference VITA 48.1, VITA 46, IEEE 1101.1) |  | 0 to 55C | -40 to 85C | -40 to 85C | .04 g^2/Hz 5Hz to 100 Hz 1.95 Grms | 20g, 11 ms |  | 0 to 55C | -40 to 70C | -40 to 70C | .04 g^2/Hz 5Hz to 100 Hz 1.95 Grms | 20g, 11 ms |  | 0 to 55C | -40 to 70C | -40 to 70C | .04 g^2/Hz 5Hz to 100 Hz 1.95 Grms | 20g, 11 ms | See VITA 47.1 |  |  |  |  | See VITA 47.1
EAC2 |  |  | -40 to 55C | -40 to 85C | -40 to 85C |  |  |  | -40 to 55C | -40 to 85C | -40 to 85C |  |  |  | -40 to 55C | -40 to 85C | -40 to 85C
EAC3 |  |  | -40 to 70C | -50 to 100C | -50 to 100C |  |  |  | -40 to 70C | -50 to 100C | -50 to 100C |  |  |  | -40 to 70C | -50 to 100C | -50 to 100C
EAC4 |  |  | 0 to 55C | -40 to 85C | -40 to 85C | .04 g^2/Hz 5Hz to 2000 Hz 7.62 Grms |  |  | 0 to 55C | -40 to 70C | -40 to 70C | .04 g^2/Hz 5Hz to 2000 Hz 7.62 Grms |  |  | 0 to 55C | -40 to 70C | -40 to 70C | .04 g^2/Hz 5Hz to 2000 Hz 7.62 Grms
EAC5 |  |  | -40 to 55C | -40 to 85C | -40 to 85C |  |  |  | -40 to 55C | -40 to 85C | -40 to 85C |  |  |  | -40 to 55C | -40 to 85C | -40 to 85C
EAC6 |  |  | -40 to 70C | -50 to 100C | -50 to 100C |  |  |  | -40 to 70C | -50 to 100 | -50 to 100C |  |  |  | -40 to 70C | -50 to 100C | -50 to 100C
EAC7 |  |  | NA | NA | NA |  |  |  | -40 to 85C | -55 to 105 | -55 to 105C |  |  |  | -40 to 85C | -55 to 105C | -55 to 105C
EFC1 | Forced Air Cooled (Heat Exchanger) (Reference VITA 48.5) |  | 0 to 55C | -40 to 85C | -40 to 85C | .1 g^2/Hz 5Hz to 2000 Hz 12 Grms | 40g, 11 ms |  | 0 to 55C | -40 to 70C | -40 to 70C | .1 g^2/Hz 5Hz to 2000 Hz 12 Grms | 40g, 11 ms |  | 0 to 55C | -40 to 70C | -40 to 70C | .1 g^2/Hz 5Hz to 2000 Hz 12 Grms | 40g, 11 ms | See VITA 47.1 |  |  |  |  | See VITA 47.1
EFC2 |  |  | -40 to 55C | -40 to 85C | -40 to 85C |  |  |  | -40 to 55C | -40 to 85C | -40 to 85C |  |  |  | -40 to 55C | -40 to 85C | -40 to 85C
EFC3 |  |  | -40 to 70C | -50 to 100C | -50 to 100C |  |  |  | -40 to 70C | -50 to 100C | -50 to 100C |  |  |  | -40 to 70C | -50 to 100C | -50 to 100C
EFC4 |  |  | -40 to 85C | -55 to 105C | -55 to 105C |  |  |  | -40 to 85C | -55 to 105C | -55 to 105C |  |  |  | -40 to 85C | -55 to 105C | -55 to 105C
ECC1 | Conduction Cooled (Reference VITA 48.2, VITA 46, IEEE 1101.2) |  | 0 to 55C | -40 to 85C | -40 to 85C |  |  |  | 0 to 55C | -40 to 70C | -40 to 70C |  |  |  | 0 to 55C | -40 to 70C | -40 to 70C
ECC2 |  |  | -40 to 55C | -40 to 85C | -40 to 85C |  |  |  | -40 to 55C | -40 to 85C | -40 to 85C |  |  |  | -40 to 55C | -40 to 85C | -40 to 85C
ECC3 |  |  | -40 to 70C | -50 to 100C | -50 to 100C |  |  |  | -40 to 70C | -50 to 100C | -50 to 100C |  |  |  | -40 to 70C | -50 to 100C | -50 to 100C
ECC4 |  |  | -40 to 85C | -55 to 105C | -55 to 105C |  |  |  | -40 to 85C | -55 to 105C | -55 to 105C |  |  |  | -40 to 85C | -55 to 105C | -55 to 105C
ELC1 | Liquid Cooled (Liquid-Liquid, Liquid-Vapor) (Reference VITA 48.3, 48.4) |  | 0 to 50C | -40 to 85C | -40 to 85C |  |  |  | 0 to 50C | -40 to 70C | -40 to 70C |  |  |  | 0 to 25C | -40 to 70C | -40 to 70C
ELC2 |  |  | -40 to 50C | -40 to 85C | -40 to 85C |  |  |  | -40 to 50C | -40 to 85C | -40 to 85C |  |  |  | -40 to 35C | -40 to 85C | -40 to 85C
ELC3 |  |  | -40 to 60C | -50 to 100C | -50 to 100C |  |  |  | -40 to 60C | -50 to 100C | -50 to 100C |  |  |  | -40 to 50C | -50 to 100C | -50 to 100C
ELC4 |  |  | -40 to 70C | -55 to 105C | -55 to 105C |  |  |  | -40 to 70C | -55 to 105C | -55 to 105C |  |  |  | -40 to 70C | -55 to 105C | -55 to 105C
ELC5 |  |  | NA | NA | NA |  |  |  | NA | NA | NA |  |  |  | -25 to 40C | -55 to 105C | -55 to 105C
ELC6 |  |  | NA | NA | NA |  |  |  | NA | NA | NA |  |  |  | -40 to 60C | -55 to 105C | -55 to 105C
Retainer Test Procedure |  | NA | NA |  |  |  |  | NA | NA |  |  |  |  | 4.1.2 | Appendix A (Recommendation 4.1.2-1) |  |  |  |  | See VITA 47.1 |  |  |  |  | See VITA 47.1
Bench Handling shock |  | 4.5.3 | The plug-in unit shall withstand (without packaging or protection), with covers installed, non-operating shock associated with normal bench handling. If verification is accomplished by test, then testing shall be accomplished in accordance with MIL-STD-810, Method 516, Procedure VI. Testing shall be limited to one drop from each of the four edges of the two largest surfaces for a total of eight drops. |  |  |  |  | 5.5.3 | The plug-in unit shall withstand (without packaging or protection), with covers installed, non-operating shock associated with normal bench handling. If verification is accomplished by test, then testing shall be accomplished in accordance with MIL-STD-810G, Method 516, Procedure VI. Testing shall be limited to one drop from each of the four edges of the two largest surfaces for a total of eight drops. |  |  |  |  | 4.5.3 | See VITA 47.2 or VITA 47.3 as specified. |  |  |  |  | Rules: The plug-in unit shall withstand (without packaging or protection), with covers installed, non-operating shock associated with normal bench handling. If verification is accomplished by test, then testing shall be accomplished in accordance with MIL-STD-810H, Method 516, Procedure VI. Testing shall be limited to one drop from each of the four edges of the two largest surfaces for a total of eight drops. |  |  |  |  | Rule: The Plug-In Module shall withstand (without packaging or protection), with covers installed, non-operating shock associated with normal bench handling. Rule: All drops shall be onto a smooth level inflexible surface, such as a concrete floor. The height of the drop shall be 4 +.25 -.00 inches from the impact surface. Rule: The plug-in module shall be dropped four times. 1) Flat onto the primary side or PMC/XMC cover. 2) Secondary side cover of the module. 3) One corner at the connector end of the module. 4) One corner at the top, opposite to the connector, of the plug-in unit. Rule: The plug-in module shall perform to specification before and after exposure to the handling test. Rule: The plug-in module shall meet all dimensional interface requirements before and after the test. Small scratches, dent, or dings are allowed if all other pass – fail criteria of this requirement are met.
Corrosion Resistance |  | 4.12 | The Plug-In Module shall withstand exposure to salt fog with periodic SO2 introduction. If verification is accomplished by test, then testing shall be a minimum of 48 hours salt fog exposure in accordance with ASTM G85, Annex A4, cycle A4.4.4.1. |  |  |  |  | 5.12 | The Plug-In Module shall withstand exposure to salt fog with periodic SO2 introduction. If verification is accomplished by test, then testing shall be a minimum of 48 hours salt fog exposure in accordance with ASTM G85, Annex A4, cycle A4.4.4.1. |  |  |  |  | 4.6 | Rule: Salt Fog Class SL1 to the Plug-In Module shall withstand exposure to salt fog with periodic SO2 introduction. Rule: Testing shall be a minimum of 48 hours salt fog exposure in accordance with ASTM G85, Annex A4, cycle A4.4.4.1. Rule: Inspection and performance testing shall be performed after a drying period of 24 hours after completion of the salt fog exposure. Rule: The module shall meet all performance requirements and no blistering, softening, or loss of adhesion of any protective coating on the module and no pitting on any surface greater than 1mm in depth. Rule: The conduction contact areas that were in contact with the simulated a plug-in unit enclosure's sub rack shall be free of any pitting or corrosion products. Rule: The drain holes in the simulated enclosure shall be .38in ±.06in diameter and located at the lowest point of the enclosure and allow drainage of any internal condensate. Rule: There shall be one drain hole for every module pitch in the enclosure with a minimum of four drain holes. Rule: Salt Fog Class SL2 to the plug-in unit shall withstand exposure to salt fog. Testing shall be a minimum of 500 hours salt fog exposure in accordance with MIL-STD-810H, Method 509. |  |  |  |  | See VITA 47.1 |  |  |  |  | See VITA 47.1
Humidity |  | 4.6 | 95% relative humidity, MIL-STD-810, Method 507. for five 48-hour cycles. |  |  |  |  | 5.6 | 95% relative humidity, MIL-STD-810G, Method 507, for five 48-hour cycles. |  |  |  |  | 4.7 | See VITA 47.2 or VITA 47.3 as specified |  |  |  |  | Rule: 95% relative humidity, MIL-STD-810H, Method 507 for five 48-hour cycles. Recommendation to MIL-STD-810F has a notice change dated 05MAY2003 that changed the 48-hour cycle to a 24-hour cycle. If using the 24-hour cycle, 10 should be performed. |  |  |  |  | Rules: 100% relative humidity, MIL-STD-810H, Method 507, Procedure II, aggravated for ten 24-hour cycles.
Altitude |  | 4.7 | 1,500 feet (460 meters) below sea level to 60,000 feet, MIL-STD-810, Method 500, Procedure II |  |  |  |  | 5.7 | 1,500 ft (460 m) below sea level to 60,000 ft (18,300 m) above sea level, MIL-STD-810G, Method 500, Procedure II. |  |  |  |  | 4.8 | Rule: 1,500 ft (460 m) below sea level to 60,000 ft (18,300 m) above sea level, MIL-STD-810H, Method 500, Procedure II Rule: Forced air cooled plug-in units shall receive the same minimum flow rate, measured in pounds/minute (kg/min), as at sea level. |  |  |  |  | See VITA 47.1 |  |  |  |  | See VITA 47.1
Rapid Decompression |  | 4.8 | 8,000 feet (2,440 meters) to 60,000 feet, MIL-STD-810, Method 500, Procedure III. |  |  |  |  | 5.8 | 8,000 ft (2,440 m) to 60,000 ft (18,300 m), MIL-STD-810G, Method 500, Procedure III. |  |  |  |  | 4.9 | Rule: 8,000 ft (2,440 m) to 60,000 ft (18,300 m), MIL-STD-810H, Method 500, Procedure III.
Attitude |  | 4.9 | The plug-in unit shall withstand orientation in all attitudes |  |  |  |  | 5.9 | The plug-in unit shall withstand orientation in all attitudes. |  |  |  |  | 4.10 | Rule: The plug-in module shall withstand orientation in all attitudes.
Fungus Resistance |  | 4.10 | The Plug-In Module shall not support fungus growth under the range of temperature and humidity defined herein. If verification is accomplished by test, then testing shall be accomplished in accordance with MIL-STD-810, Method 508. |  |  |  |  | 5.10 | The Plug-In Module shall not support fungus growth under the range of temperature and humidity defined herein. If verification is accomplished by test, then testing shall be accomplished in accordance with MIL-STD-810G, Method 508. |  |  |  |  | 4.11 | Rule: The plug-in module shall not support fungus growth. Rule: Testing shall be accomplished in accordance with MIL-STD-810H, Method 508.
ESD |  | 4.11 | The Plug-In Module, with (optional) covers installed, and the connector exposed shall not be susceptible to damage by electrostatic discharge (ESD) events from 0 to 15kV as discharged from a 150-pf capacitor through a ohm resistor. If verification is accomplished by test, then testing shall be in accordance with EN61000-4-2. |  |  |  |  | 5.11 | The Plug-In Module, with (optional) covers installed, and the connector exposed shall not be susceptible to damage by electrostatic discharge (ESD) events from 0 to 15kV as discharged from a 150-pf capacitor through a 330 Ω resistor. If verification is accomplished by test, then testing shall be in accordance with EN61000-4-2. |  |  |  |  | 4.12 | Rule: The Plug-In Module, with optional covers installed, and the connector exposed shall not be susceptible to damage by electrostatic discharge (ESD) events from 0 to 15kV as discharged from a 150 pf capacitor through a 330 ohm resistor. Rule: Testing shall be in accordance with EN61000-4-2.
Electromagnetic Interference Characteristics |  | NA | NA |  |  |  |  | NA | NA |  |  |  |  | 4.13 | Recommendation: The Plug-In Module should not be damaged and should recover automatically from upsets during exposure to a 50 volts/meter test signal of IEEE 1688 test RS103M. Recommendation: The Plug-In Module and its associated input power, control and interface wiring interfaces should not emit electromagnetic energy that exceeds the RE102MF Curve limit of IEEE 1688 test RE102M while operating in its most emissive state. |  |  |  |  | See VITA 47.1 |  |  |  |  | See VITA 47.1
Module Insertions |  | NA | NA |  |  |  |  | NA | NA |  |  |  |  | 4.14 | Rule: The Plug-In Modules shall withstand 250 cycles of installation and removal into rack/chassis that meets the requirements of appropriate VITA modules specification. In each cycle the retainers, ejectors, or other retention features will be fully engaged and/or torqued to the recommended level. Rule: After 250 cycles the retainers, ejectors, or other retention features, shall be fully functional and meet their intended function and performance requirements. Rule: The Module – rack/chassis interface surfaces, shall have a surface roughness of 63 in RMS or smoother after completion of the test. |  |  |  |  | See VITA 47.1 |  |  |  |  | See VITA 47.1
Sand and Dust |  | NA | NA |  |  |  |  | NA | NA |  |  |  |  | 4.15 | See VITA 47.2 or VITA 47.3 as specified. |  |  |  |  | None |  |  |  |  | Rule: The Plug-In Module shall withstand exposure to sand and dust in accordance with MIL-STD-810H, method 510, procedures I and II, when installed into a chassis. Rule: The module shall meet all performance requirements, and no blistering, softening, or loss of adhesion of any protective coating on the module, and meet the pass – fail criteria in MIL-STD-810H, method 510. Recommendation: To support the analysis above the module supplier and the system integrator should determine the level of protection the chassis will provide for the specific environment.
Explosive Atmosphere |  | NA | NA |  |  |  |  | NA | NA |  |  |  |  | 4.16 | See VITA 47.2 or VITA 47.3 as specified. |  |  |  |  | None |  |  |  |  | Rule: The Plug-In Module shall be exposed to explosive atmosphere MIL-STD-810, method 511, procedures I, when installed into a chassis.
Fluid Contamination |  | NA | NA |  |  |  |  | NA | NA |  |  |  |  | 4.17 | See VITA 47.2 or VITA 47.3 as specified. |  |  |  |  | None |  |  |  |  | Rule: The Plug-In Module shall withstand exposure to fluid contamination in accordance with MIL-STD-810H, method 504, procedures I, when installed into a chassis. Rule: The module shall meet all performance requirements, and no blistering, softening, or loss of adhesion of ay protective coating on the module, and meet the pass- fail criteria in MIL-STD-810H, method 504 paragraph 5.
Notes: 1) For VITA 47.1, .2, and .3 the salt fog SL1 and SL2 are needed to be added to complete the environmental classification. 2) A complete environmental classification for VITA 47.1, .2 and .3 will include specifying VITA 47.2 or VITA 47.3. An example is: ECC4SL1/VITA 47.3. See VITA 47.1 paragraph 3.3 for details
Note on D1: Evans, John (jevans30) (FP): I decided to center the logo in the middle of this top row so that it could not be accidentally hidden when you scroll to the right to view the other columns. Would you like to put it right up against the red cell under columns D,E, and F?
Note on Q29: Evans, John (jevans30) (FP): This originally was missing many rules. I added them in because they were rules, but the cell is rather long now, as you can see. If you would like to remove any of this material, please let me know.
Note on Q31: Evans, John (jevans30) (FP): Added rule here from VITA47.1

## Design & Const
For Reference Only. See VITA 47 or VITA 47.0, .1, .2, and .3 for the complete and appropriate Rules/Recommendations/Permissions/Observations.
V3.2 20190915
Requirement | VITA 47.0 Paragraph | VITA 47.0 2019 | VITA 47.1, .2, & .3 Paragraph | VITA 47.1 - 2019 (Common Requirements) | VITA 47.2 2019 (Class 2) | VITA 47.3 2019 (Class 3)
Workmanship | 6.1 | IPC-A-610D, Class 2 or Class 3, and MIL-HDBK-454B, Guideline 9. Note: IPC-A-610D, Class 3 is preferred. | 5.1 | See VITA 47.2 or VITA 47.3 as specified | IPC-A-610C, Class 2 or Class 3, and MIL-HDBK-454, Guideline 9 | IPC-A-610C, Class 3, and MIL-HDBK-454, Guideline 9
Soldering | 6.1.1 | IPC/EIA J-STD-001, Class 2 or Class 3 Note: Class 3 is preferred | 5.1.1 | See VITA 47.2 or VITA 47.3 as specified | IPC/EIA J-STD-001G, Class 2 or Class 3 | IPC/EIA J-STD-001G, Class 3
Conformal coating | 6.1.2 | Protected with conformal coating per IPC-CC-830B | 5.1.2 | Rule: Protected with conformal coating per IPC-CC-830B Class B | See VITA 47.1 | See VITA 47.1
Printed Wiring Board (PWB) Fabrication | 6.1.3 | Meet the acceptability criteria of, IPC-A-600G, Class 2 or Class 3. Note: Class 3 is preferred. | 5.1.3 | See VITA 47.2 or VITA 47.3 as specified | Rule: Meet the acceptability criteria of, IPC-A-600F, Class 2 or Class 3 | Rule: Meet the acceptability criteria of, IPC-A-600F, Class 3 Recommendation: IPC-A-600, Cass 2 acceptability criteria can be specified if the module supplier can provide adequate data to verify the PWB will meet the durability requirements for the application Permission: Printed wiring boards may be produced in accordance with, and meet the acceptability criteria of, IPC-A-600F, Class 2, if adequate reliability and durability data is provided to show equivalence to printed wiring boards that meet the acceptability criteria of, IPC-A-600F, Class 3.
Interchangeability | 6.2 | All plug-in units, with the same part number, shall be functionally and dimensionally interchangeable. | 5.2 | Rule: All plug-in units, with the same part number, shall be functionally and dimensionally interchangeable. | See VITA 47.1 | See VITA 47.1
Status Lights | 6.3 | Shall be in accordance with ANSI/VITA 40, if used. Compliance with ANSI/VITA 40 is optional for plug-In Modules per IEEE 1101.1 and IEEE 1101.2 | 5.3 | Rule: Shall be in accordance with ANSI/VITA 40. | See VITA 47.1 | See VITA 47.1
Internal Fans | 6.4 | Shall have brushless induction motors. Conduction cooled and liquid cooled plug-in units shall not have internal fans. | 5.4 | Rule: Shall have brushless induction motors. Conduction cooled and liquid cooled plug-in units shall not have internal fans | See VITA 47.1 | See VITA 47.1
Acoustic Generation by Fans Mounted on Air-Cooled Plug-In Units | 6.5 | Noise generation by fans, mounted on air-cooled plug-in units, shall not exceed 24 dBA. | 5.5 | Rule: Noise generation by fans, mounted on air-cooled Plug-In Modules, shall not exceed 50 dBA | See VITA 47.1 | See VITA 47.1
Liquid Cooled Plug-In Units | 6.6 | See 6.6.1 - 6.6.2.3 | 5.6 | Moved to VITA 48.4 | Moved to VITA 48.4 | Moved to VITA 48.4
Lead Free Solder | NA | NA | 5.7 | GEIA -STD-0005/1&/2 | See VITA 47.1 | See VITA 47.1
Note on U4: Evans, John (jevans30) (FP): The C was added
Note on E5: Evans, John (jevans30) (FP): The "Note" was added here
Note on P5: Evans, John (jevans30) (FP): The G was added
Note on U5: Evans, John (jevans30) (FP): The G was added
Note on E6: Evans, John (jevans30) (FP): "Class B" simplified to just B at the end of the number to reflect the way it is written in VITA47.0
Note on K6: Evans, John (jevans30) (FP): B was added to end of number to match how it is written in VITA47.1
Note on E7: Evans, John (jevans30) (FP): Letter "G" and the "Note" were added.
Note on P7: Evans, John (jevans30) (FP): The F was added
Note on U7: Evans, John (jevans30) (FP): I'm not sure where the Recommendation here came from, but I copied and pasted the permission here that was in 5.1.3 of 47.3
Note on E9: Evans, John (jevans30) (FP): Last two lines beginning with "Compliance" as well as the phrase "if used" were added
Note on E12: Evans, John (jevans30) (FP): These numbers were 5.6.1 and 5.6.2.3, both of which don't exist in VITA47.0; I therefore am assuming they were both in reference to 6.6.1 and 6.6.2.3 since I've been changing all the numbers in column D. Also, why don't we put the actual info here instead of referencing it?
Note on K13: Evans, John (jevans30) (FP): Unsure whether to make a change here. The number in the doc is GEIA-STD-0005-1

## Safety
For Reference Only. See VITA 47 or VITA 47.0, .1, .2, and .3 for the complete and appropriate Rules/Recommendations/permissions/Observations.
V3.2 20190815
Requirement | VITA 47.0 Paragraph | VITA 47.0 2019 | VITA 47.1, .2, & .3 Paragraph | VITA 47.1 - 2019 (Common Requirements) | VITA 47.2 - 2019 (Class 2) | VITA 47.3 - 2019 (Class 3)
Safety | 7.0 | Note: Verification of compliance with safety requirements may be accomplished by inspection, demonstration, analysis (including similarity), or test. Contact the vendor for information on specific Plug-In Modules. Note: MIL-HDBK-454B, Guideline 1, Paragraph 4.1 indicates that commercial off-the-shelf equipment that has been listed or certified to an appropriate commercial standard by a Nationally Recognized Test Laboratory (NRTL) (e.g., Underwriters Laboratories (UL), Canadian Standards Association (CSA), or TUV Rhineland (TUV)) should be considered as having met the provisions of this (MIL-HDBK-454B, Guideline 1) requirement and from a safety perspective, should be accepted for use without further modification. | 6.0 | Recommendation: MIL-HDBK-454B, Guideline 1, Paragraph 4.1 indicates that commercial off-the-shelf equipment that has been listed or certified to an appropriate commercial standard by a Nationally Recognized Test Laboratory (NRTL) (e.g., Underwriters Laboratories (UL), Canadian Standards Association (CSA), or TUV Rhineland (TUV)) should be considered as having met the provisions of this (MIL-HDBK-454B, Guideline 1) requirement and from a safety perspective, should be accepted for use without further modification. | See VITA 47.1 | See VITA 47.1
Material Restrictions | 7.1 | The plug-in unit shall not contain hazardous or restricted materials, as defined by either MIL-HDBK-454B, Guideline 1, Paragraph 4.9 or the following; asbestos beryllium (other than connector contacts) cadmium Class I and II ODCs (Ozone Depleting Compounds) Diisocyanate Explosives, ordnance, or electro-explosive devices Kapton insulated wire Hydrazine Hexavalent Chromium (electroplating and coatings processes) Methylene Chloride Methyl Ethyl Ketone Phenol Polychlorinated Biphenyls (PCBs) PVC Radioactive materials Tetrachloroethylene Trichloroethylene Toluene Xylenes | 6.1 | Rule: The plug-in unit shall not contain hazardous or restricted materials, as defined by either MIL-HDBK-454B, Guideline 1, Paragraph 4.8 and Table 6.1-1 or the following; asbestos beryllium (other than connector contacts) cadmium Class I and II ODCs (Ozone Depleting Compounds) Diisocyanate Explosives, ordnance, or electro-explosive devices Kapton insulated wire Hydrazine Hexavalent Chromium (electroplating and coatings processes) Methylene Chloride Methyl Ethyl Ketone Phenol Polychlorinated Biphenyls (PCBs) PVC Radioactive materials Tetrachloroethylene Trichloroethylene Toluene Xylenes | See VITA 47.1 | See VITA 47.1
Flammability | 7.2 | Materials in the plug-in unit shall meet the flammability criteria of either EN60950-1 Class V-1, or UL 94 Class V-1. Note: The choice between EN60950-1 and UL 94, for flammability, is at plug-in unit vendor discretion. | 6.2 | Rule: Materials in the plug-in unit shall meet the flammability criteria of either EN 60950 Class V-1, or UL 94 Class V-1. Note: The choice between EN 60950-1 and UL 94, for flammability, is at plug-in unit vendor discretion. | See VITA 47.1 | See VITA 47.1
Maximum Surface Temperate | 7.3 | The maximum plug-in unit surface temperature shall not exceed 200C when operated over the range of temperatures defined herein. | 6.3 | Rule: The maximum plug-in unit surface temperature shall not exceed 200C when operated over the range of temperatures defined herein. | See VITA 47.1 | See VITA 47.1
Non-hermetic Devices With Switching Contacts | 7.4 | Non-hermetic devices with switching contacts shall not be used | 6.4 | Rule: Non-hermetic devices with switching contacts shall not be used | See VITA 47.1 | See VITA 47.1
Plug-in unit Voltages | 7.5 | The maximum normal operating voltage on the Plug-In Module shall be less than 60 VDC. Alternating current (AC) voltages shall not be input to, nor generated on, the Plug-In Module. ANSI/VITA 62 power supplies are excluded from this requirement. | 6.5 | Rule: The maximum normal operating voltage on the Plug-In Module shall be less than 60 VDC. Alternating current (AC) voltages shall not be input to, nor generated on, the plug-in unit. The requirement above may not apply to power supply modules that conform to VITA62 | See VITA 47.1 | See VITA 47.1
Liquid Cooled Plug-In Units | 7.6 | Header | 6.6 | Requirements for liquid cooled Plug-In Modules in regard to safety are in VITA 48.4. | See VITA 47.1 | See VITA 47.1
Liquid Cooled plug-in module Proof Pressure | 7.6.1 | Liquid cooled Plug-In Modules shall be designed for a proof pressure (connected) of 225 pounds per square inch (gage) (15 bar) minimum. The Plug-In Module shall not exhibit permanent set, or leak beyond that allowed by SAE AS5072C, due to exposure to proof pressure. Proof pressure tests shall be conducted, for a minimum duration of one minute, on each Plug-In Module as part of acceptance testing. Note: The Plug-In Module must be “connected” to rack/enclosure QDs (Quick Disconnect) during proof and burst testing to prevent the QD pressure relief from reducing pressure. | 6.6.1 | See 6.6 | See VITA 47.1 | See VITA 47.1
Liquid Cooled plug-in module Burst Pressure | 7.6.2 | Liquid cooled Plug-In Modules shall be designed for a burst pressure (connected) of 440 pounds per square inch (gage) (31 bar) minimum. The Plug-In Module may exhibit a permanent set but shall not rupture or leak beyond that allowed by SAE AS5072C, due to exposure to burst pressure Burst pressure test shall be conducted, for a minimum duration of one minute, on a single test item. | 6.6.2 | See 6.6 | See VITA 47.1 | See VITA 47.1
Toxicity | 7.7 | Recommendation: If fluorinated hydrocarbon coolants are exposed to temperatures above their recommended constant operating temperatures, mitigation measures to control the presence of toxic decomposition products may be necessary. Mitigation measures limiting human contact with these decomposition products should be addressed on a case by case basis. (Hydrogen Fluoride is a fluorinated hydrocarbon decomposition product and 3ppm is the Hydrogen Fluoride American Conference of Government Industrial Hygienists, ACGIH, Threshold Limit Value. Decomposition typically occurs when fluorinated hydrocarbon coolants contact high temperature surfaces during uncontrolled events.) | 6.7 | Recommendation: If fluorinated hydrocarbon coolants are exposed to temperatures above their recommended constant operating temperatures, mitigation measures to control the presence of toxic decomposition products may be necessary. Mitigation measures limiting human contact with these decomposition products should be addressed on a case by case basis. (Hydrogen Fluoride is a fluorinated hydrocarbon decomposition product and 3ppm is the Hydrogen Fluoride American Conference of Government Industrial Hygienists, ACGIH, Threshold Limit Value. Decomposition typically occurs when fluorinated hydrocarbon coolants contact high temperature surfaces during uncontrolled events.) | See VITA 47.1 | See VITA 47.1
Material compatibility with spray coolants | 7.8 | Materials and components used in the construction of Plug-In Modules designed for spray cooled applications shall withstand exposure to the coolant without degradation of properties or contamination of coolant (reference Section 2.4). | 6.8 | Deleted | See VITA 47.1 | See VITA 47.1
Precautions for Water Based Coolants | 7.9 | Recommendation: Special care should be exercised with the use of water-based coolants with respect to the potential for corrosion, variation in coolant characteristics with concentration, arcing and shorting and flammability under high temperature conditions such as might occur with leakage of coolant onto hot and/or electrically active circuitry or components. Special attention should be paid to prevention of leakage, materials and finishes selection to prevent corrosion and isolation of coolant from circuitry. | 6.9 | Recommendation: Special care should be exercised with the use of water-based coolants with respect to the potential for corrosion, variation in coolant characteristics with concentration, arcing and shorting and flammability under high temperature conditions such as might occur with leakage of coolant onto hot and/or electrically active circuitry or components. Special attention should be paid to prevention of leakage, materials and finishes selection to prevent corrosion and isolation of coolant from circuitry. | See VITA 47.1 | See VITA 47.1
Note on E5: Evans, John (jevans30) (FP): MIL-HDBK-454 was updated to MIL-HDBK-454B
Note on K5: Evans, John (jevans30) (FP): A "B" was added to the end of MIL-HDBK-454, Paragraph 4.9 was changed to 4.8, and "Table 6.1-1" was added
Note on K6: Evans, John (jevans30) (FP): a "-1" was removed from the end of 60950 Additionally, the Note here was not found in the current version of 47.1
Note on E9: Evans, John (jevans30) (FP): Last two lines were added in
Note on K11: Evans, John (jevans30) (FP): These two subsections don't exist in 47.1

## Quality
For Reference Only. See VITA 47 or VITA 47.0, .1, .2, and .3 for the complete and appropriate Rules/Recommendations/Permissions/Observations.
V3.2 20190815
Requirement | VITA 47.0 Paragraph | VITA 47.0 2019 | VITA 47.1, .2, & .3 Paragraph | VITA 47.1 - 2019 (Common Requirements) | VITA 47.2 - 2019 (Class 2) | VITA 47.3 - 2019 (Class 3)
Quality System | 8.0 | Vendors supplying plug-in units to this standard shall have quality systems in accordance with ISO 9001. | 7.0 | Rule: Vendors supplying Plug-In Modules to this standard shall have quality systems in accordance with ISO 9001:2015. Recommendation: Vendors supplying plug-in units to this standard should have quality systems in accordance with AS9100 Revision C. | See VITA 47.1 | See VITA 47.1
Note on E4: Evans, John (jevans30) (FP): 9001:2000 was changed to just 9001