## Table 5-1 HSPC
14 x 40 | M | L | K | J | H | G | F | E | D | C | B | A | Z | Y
1 | GND | RES1 | VREF_B_M2C | GND | VREF_A_M2C | GND | PG_M2C | GND | PG_C2M | GND | CLK_DIR | GND | HSPC_PRSNT_M2C_L | GND
2 | DP23_M2C_P | GND | GND | CLK3_BIDIR_P | PRSNT_M2C_L | CLK1_M2C_P | GND | HA01_P_CC | GND | DP0_C2M_P | GND | DP1_M2C_P | GND | DP23_C2M_P
3 | DP23_M2C_N | GND | GND | CLK3_BIDIR_N | GND | CLK1_M2C_N | GND | HA01_N_CC | GND | DP0_C2M_N | GND | DP1_M2C_N | GND | DP23_C2M_N
4 | GND | GBTCLK4_M2C_P | CLK2_BIDIR_P | GND | CLK0_M2C_P | GND | HA00_P_CC | GND | GBTCLK0_M2C_P | GND | DP9_M2C_P | GND | DP22_C2M_P | GND
5 | GND | GBTCLK4_M2C_N | CLK2_BIDIR_N | GND | CLK0_M2C_N | GND | HA00_N_CC | GND | GBTCLK0_M2C_N | GND | DP9_M2C_N | GND | DP22_C2M_N | GND
6 | DP22_M2C_P | GND | GND | HA03_P | GND | LA00_P_CC | GND | HA05_P | GND | DP0_M2C_P | GND | DP2_M2C_P | GND | DP21_C2M_P
7 | DP22_M2C_N | GND | HA02_P | HA03_N | LA02_P | LA00_N_CC | HA04_P | HA05_N | GND | DP0_M2C_N | GND | DP2_M2C_N | GND | DP21_C2M_N
8 | GND | GBTCLK3_M2C_P | HA02_N | GND | LA02_N | GND | HA04_N | GND | LA01_P_CC | GND | DP8_M2C_P | GND | DP20_C2M_P | GND
9 | GND | GBTCLK3_M2C_N | GND | HA07_P | GND | LA03_P | GND | HA09_P | LA01_N_CC | GND | DP8_M2C_N | GND | DP20_C2M_N | GND
10 | DP21_M2C_P | GND | HA06_P | HA07_N | LA04_P | LA03_N | HA08_P | HA09_N | GND | LA06_P | GND | DP3_M2C_P | GND | DP10_M2C_P
11 | DP21_M2C_N | GND | HA06_N | GND | LA04_N | GND | HA08_N | GND | LA05_P | LA06_N | GND | DP3_M2C_N | GND | DP10_M2C_N
12 | GND | GBTCLK2_M2C_P | GND | HA11_P | GND | LA08_P | GND | HA13_P | LA05_N | GND | DP7_M2C_P | GND | DP11_M2C_P | GND
13 | GND | GBTCLK2_M2C_N | HA10_P | HA11_N | LA07_P | LA08_N | HA12_P | HA13_N | GND | GND | DP7_M2C_N | GND | DP11_M2C_N | GND
14 | DP20_M2C_P | GND | HA10_N | GND | LA07_N | GND | HA12_N | GND | LA09_P | LA10_P | GND | DP4_M2C_P | GND | DP12_M2C_P
15 | DP20_M2C_N | GND | GND | HA14_P | GND | LA12_P | GND | HA16_P | LA09_N | LA10_N | GND | DP4_M2C_N | GND | DP12_M2C_N
16 | GND | SYNC_C2M_P | HA17_P_CC | HA14_N | LA11_P | LA12_N | HA15_P | HA16_N | GND | GND | DP6_M2C_P | GND | DP13_M2C_P | GND
17 | GND | SYNC_C2M_N | HA17_N_CC | GND | LA11_N | GND | HA15_N | GND | LA13_P | GND | DP6_M2C_N | GND | DP13_M2C_N | GND
18 | DP14_C2M_P | GND | GND | HA18_P | GND | LA16_P | GND | HA20_P | LA13_N | LA14_P | GND | DP5_M2C_P | GND | DP14_M2C_P
19 | DP14_C2M_N | GND | HA21_P | HA18_N | LA15_P | LA16_N | HA19_P | HA20_N | GND | LA14_N | GND | DP5_M2C_N | GND | DP14_M2C_N
20 | GND | REFCLK_C2M_P | HA21_N | GND | LA15_N | GND | HA19_N | GND | LA17_P_CC | GND | GBTCLK1_M2C_P | GND | GBTCLK5_M2C_P | GND
21 | GND | REFCLK_C2M_N | GND | HA22_P | GND | LA20_P | GND | HB03_P | LA17_N_CC | GND | GBTCLK1_M2C_N | GND | GBTCLK5_M2C_N | GND
22 | DP15_C2M_P | GND | HA23_P | HA22_N | LA19_P | LA20_N | HB02_P | HB03_N | GND | LA18_P_CC | GND | DP1_C2M_P | GND | DP15_M2C_P
23 | DP15_C2M_N | GND | HA23_N | GND | LA19_N | GND | HB02_N | GND | LA23_P | LA18_N_CC | GND | DP1_C2M_N | GND | DP15_M2C_N
24 | GND | REFCLK_M2C_P | GND | HB01_P | GND | LA22_P | GND | HB05_P | LA23_N | GND | DP9_C2M_P | GND | DP10_C2M_P | GND
25 | GND | REFCLK_M2C_N | HB00_P_CC | HB01_N | LA21_P | LA22_N | HB04_P | HB05_N | GND | GND | DP9_C2M_N | GND | DP10_C2M_N | GND
26 | DP16_C2M_P | GND | HB00_N_CC | GND | LA21_N | GND | HB04_N | GND | LA26_P | LA27_P | GND | DP2_C2M_P | GND | DP11_C2M_P
27 | DP16_C2M_N | GND | GND | HB07_P | GND | LA25_P | GND | HB09_P | LA26_N | LA27_N | GND | DP2_C2M_N | GND | DP11_C2M_N
28 | GND | SYNC_M2C_P | HB06_P_CC | HB07_N | LA24_P | LA25_N | HB08_P | HB09_N | GND | GND | DP8_C2M_P | GND | DP12_C2M_P | GND
29 | GND | SYNC_M2C_N | HB06_N_CC | GND | LA24_N | GND | HB08_N | GND | TCK | GND | DP8_C2M_N | GND | DP12_C2M_N | GND
30 | DP17_C2M_P | GND | GND | HB11_P | GND | LA29_P | GND | HB13_P | TDI | SCL | GND | DP3_C2M_P | GND | DP13_C2M_P
31 | DP17_C2M_N | GND | HB10_P | HB11_N | LA28_P | LA29_N | HB12_P | HB13_N | TDO | SDA | GND | DP3_C2M_N | GND | DP13_C2M_N
32 | GND | RES2 | HB10_N | GND | LA28_N | GND | HB12_N | GND | 3P3VAUX | GND | DP7_C2M_P | GND | DP16_M2C_P | GND
33 | GND | RES3 | GND | HB15_P | GND | LA31_P | GND | HB19_P | TMS | GND | DP7_C2M_N | GND | DP16_M2C_N | GND
34 | DP18_C2M_P | GND | HB14_P | HB15_N | LA30_P | LA31_N | HB16_P | HB19_N | TRST_L | GA0 | GND | DP4_C2M_P | GND | DP17_M2C_P
35 | DP18_C2M_N | GND | HB14_N | GND | LA30_N | GND | HB16_N | GND | GA1 | 12P0V | GND | DP4_C2M_N | GND | DP17_M2C_N
36 | GND | 12P0V | GND | HB18_P | GND | LA33_P | GND | HB21_P | 3P3V | GND | DP6_C2M_P | GND | DP18_M2C_P | GND
37 | GND | 12P0V | HB17_P_CC | HB18_N | LA32_P | LA33_N | HB20_P | HB21_N | GND | 12P0V | DP6_C2M_N | GND | DP18_M2C_N | GND
38 | DP19_C2M_P | GND | HB17_N_CC | GND | LA32_N | GND | HB20_N | GND | 3P3V | GND | GND | DP5_C2M_P | GND | DP19_M2C_P
39 | DP19_C2M_N | GND | GND | VIO_B_M2C | GND | VADJ | GND | VADJ | GND | 3P3V | GND | DP5_C2M_N | GND | DP19_M2C_N
40 | GND | 12P0V | VIO_B_M2C | GND | VADJ | GND | VADJ | GND | 3P3V | GND | RES0 | GND | 3P3V | GND